## schematic3_BOM
Id	Designator	Package	Quantity	Designation	Supplier and ref
1	J7,J6,J3,J2	Camdenboss_Screw_terminal_8x9.5mm	4	Screw_Terminal_1x08
2	J4	Camdenboss_Screw_terminal_3x9.5mm	1	Screw_Terminal_1x03
3	C1	C_0603_HandSoldering	1	10 uF
4	C2	C_0603_HandSoldering	1	10uF
5	U1,U2,U3,U4	DIP-8_W7.62mm_Socket	4	INA128
6	J5	Camdenboss_Screw_terminal_12x9.5mm	1	Screw_Terminal_1x12
7	J1	Camdenboss_Screw_terminal_4x9.5mm	1	Screw_Terminal_1x04
8	C3,C4,C5,C6,C7,C8,C9,C10	C_Disc_D5.0mm_W2.5mm_P5.00mm	8	0.1 uF
9	R1,R2,R3,R4	Potentiometer_Bourns_3296W_3-8Zoll_Inline_ScrewUp	4	RTRIM
10	RV1,RV2,RV3,RV4	Potentiometer_Bourns_3296W_3-8Zoll_Inline_ScrewUp	4	POT
11	JP1,JP2,JP3,JP4	JST_EH_B02B-EH-A_02x2.50mm_Straight	4	Jumper_NO_Small
12	JP5,JP6,JP7,JP8	JST_EH_B03B-EH-A_03x2.50mm_Straight	4	Jumper_NC_Dual

	Description	Reference	Distrelec Art.Nr.	Type	Price / CHF	Quantity	total cost / CHF
	potentiometers	Potentiometer_Bourns_3296W_3-8Zoll_Inline_ScrewUp	164-00-721	3296W-1-104LF	1.9	20	38
	screw terminals	Camdenboss_Screw_terminal_3x9.5mm	148-31-248	CBS34ST8/3	1.1	10	11
		Camdenboss_Screw_terminal_4x9.5mm	148-31-249	CBS34ST8/4	1.52	10	15.2
		Camdenboss_Screw_terminal_8x9.5mm	148-31-254	CBS34ST8/8	2.8	20	56
		Camdenboss_Screw_terminal_12x9.5mm	148-31-258	CBS34ST8/12	3.75	10	37.5
	capacitors	C_Disc_D5.0mm_W2.5mm_P5.00mm	165-65-659	SF1H104Z-L515B	0.1044	100	10.44
		C_0603_HandSoldering	300-66-117	RND 1501206X106K250	0.1004	20	2.008
	pins						0
	jumpers	jumpers	124-50-887	CAB4GS	0.136	50	6.8

							176.948

	Description	Distrelec Art.Nr.	Type	Price / CHF	Quantity	total cost / CHF
	potentiometers	164-00-721	3296W-1-104LF	1.9	20	38
	screw terminals	148-31-248	CBS34ST8/3	1.1	10	11
		148-31-249	CBS34ST8/4	1.52	10	15.2
		148-31-254	CBS34ST8/8	2.8	20	56
		148-31-258	CBS34ST8/12	3.75	10	37.5
	capacitors	165-65-659	SF1H104Z-L515B	0.1044	100	10.44
		300-66-117	RND 1501206X106K250	0.1004	20	2.008
	jumpers	124-50-887	CAB4GS	0.136	50	6.8